## amplificador_200w
Item | Qty | Reference(s) | Value | LibPart | Footprint | Datasheet | V
1 | 1 | C1 | 0.47uF | Device:C | Capacitor_THT:C_Disc_D9.0mm_W2.5mm_P5.00mm | ~
2 | 2 | C2, C3 | 100uF | Device:CP1 | Capacitor_THT:CP_Radial_D8.0mm_P3.50mm | ~ | 50V
3 | 2 | C4, C5 | 10pF | Device:C | Capacitor_THT:C_Disc_D5.0mm_W2.5mm_P5.00mm | ~
4 | 2 | C6, C7 | 10nF | Device:C | Capacitor_THT:C_Disc_D9.0mm_W2.5mm_P5.00mm | ~
5 | 1 | D1 | 24V | Device:D_Zener_ALT | Diode_THT:D_A-405_P10.16mm_Horizontal | ~
6 | 3 | D2, D3, D4 | 1N4007 | Device:D_ALT | Diode_THT:D_DO-41_SOD81_P10.16mm_Horizontal | ~
7 | 2 | H1, H2 | MountingHole | Mechanical:MountingHole | MountingHole:MountingHole_3.2mm_M3_Pad_Via | ~
8 | 1 | J1 | Conn_01x03 | Connector_Generic:Conn_01x02 | Connector_PinHeader_2.54mm:PinHeader_1x02_P2.54mm_Vertical | ~
9 | 1 | J2 | Conn_01x03 | Connector_Generic:Conn_01x03 | TerminalBlock_Phoenix:TerminalBlock_Phoenix_MKDS-1,5-3-5.08_1x03_P5.08mm_Horizontal | ~
10 | 1 | J3 | Conn_01x02 | Connector_Generic:Conn_01x02 | TerminalBlock_Phoenix:TerminalBlock_Phoenix_MKDS-1,5-2-5.08_1x02_P5.08mm_Horizontal | ~
11 | 2 | Q1, Q2 | A733 | Device:Q_PNP_EBC | Package_TO_SOT_THT:TO-92L_HandSolder | https://www.voti.nl/docs/A733.pdf
12 | 2 | Q3, Q4 | 2SC2229 | Device:Q_NPN_ECB | Package_TO_SOT_THT:TO-92L_HandSolder | ~
13 | 2 | Q5, Q7 | TIP42 | Device:Q_PNP_BCE | Package_TO_SOT_THT:TO-220-3_Vertical | ~
14 | 1 | Q6 | TIP41 | Device:Q_NPN_BCE | Package_TO_SOT_THT:TO-220-3_Vertical | ~
15 | 2 | Q8, Q9 | 2SC5200 | Device:Q_NPN_BCE | Package_TO_SOT_THT:TO-264-3_Vertical | ~
16 | 2 | R1, R7 | 68K | Device:R | Resistor_THT:R_Axial_DIN0207_L6.3mm_D2.5mm_P7.62mm_Horizontal | ~
17 | 2 | R2, R5 | 3.3K | Device:R | Resistor_THT:R_Axial_DIN0207_L6.3mm_D2.5mm_P7.62mm_Horizontal | ~
18 | 1 | R3 | 4.7K | Device:R | Resistor_THT:R_Axial_DIN0207_L6.3mm_D2.5mm_P7.62mm_Horizontal | ~
19 | 1 | R4 | 33K | Device:R | Resistor_THT:R_Axial_DIN0207_L6.3mm_D2.5mm_P7.62mm_Horizontal | ~
20 | 1 | R6 | 1K | Device:R | Resistor_THT:R_Axial_DIN0207_L6.3mm_D2.5mm_P7.62mm_Horizontal | ~
21 | 3 | R8, R10, R11 | 150 | Device:R | Resistor_THT:R_Axial_DIN0207_L6.3mm_D2.5mm_P7.62mm_Horizontal | ~
22 | 1 | R9 | 10K | Device:R | Resistor_THT:R_Axial_DIN0207_L6.3mm_D2.5mm_P7.62mm_Horizontal | ~
23 | 2 | R13, R14 | 100 | Device:R | Resistor_THT:R_Axial_DIN0516_L15.5mm_D5.0mm_P20.32mm_Horizontal | ~
24 | 2 | R15, R16 | 0.33 | Device:R | Resistor_THT:R_Axial_Power_L25.0mm_W9.0mm_P10.16mm_Vertical | ~
25 | 1 | RV1 | 1K | Device:R_POT | Potentiometer_THT:Potentiometer_Runtron_RM-065_Vertical | ~